## S32K144ECU_CAN0
Msg Name 报文名称 | Msg Type 报文类型 | Msg ID (Hex) 报文标识符 | Msg Send Type 报文发送类型 | Msg Cycle Time (ms) 报文周期时间 | Msg Length (Byte) 报文长度 | Signal Name 信号名称 | Signal Description 信号描述 | Signal Value Description (Dec) 信号值描述 | Byte Order 排列格式 (Intel/Motorola) | Start Byte 起始字节 | Start Bit 起始位 | Signal Send Type 信号发送类型 | Bit Length (Bit) 信号长度 | Data Type 信号类型 | Resolution 精度 | Offset 偏移量 | Signal Min. Value (phys) 物理最小值 | Signal Max. Value (phys) 物理最大值 | Initial Value (Hex) 初始值 | Invalid Value (Hex) 无效值 | Unit 单位 | Node 节点
[22 empty] | HCU | IC | PTC1 | TMS
TMC2 | Normal | 0x0CEF8231 | Cycle | 100 | 8 | [16 empty] | S
[6 empty] | TMC2_ComprEn | 压缩机开关机命令 | 0x0 : Off 0x1 : On 0xB : Don't care/take no action others : Reserved | Intel | 2 | 20 |  | 2 | Unsigned | 1 | 0 | 0 | 3 | 0x0 | [5 empty] | R
[6 empty] | TMC2_ComprTgtSpd | 空调压缩机目标转速 | Linear: - resolution: 1rpm per bit - offset: 0 | Intel | 3 | 24 |  | 16 | Unsigned | 1 | 0 | 0 | 8600 | 0x0 |  | rpm |  |  |  | R
[6 empty] | TMC2_ElecExpValveTgtOpen | 电子膨胀阀目标开度 | Linear: - resolution: 0.4% per bit - offset: 0 | Intel | 5 | 40 |  | 8 | Unsigned | 0.4 | 0 | 0 | 100 | 0x0 |  | % |  |  |  | R
[6 empty] | TMC2_ThrwayValveTgtOpen | 二通阀目标开度 | Linear: - resolution: 0.4% per bit - offset: 0 | Intel | 6 | 48 |  | 8 | Unsigned | 0.4 | 0 | 0 | 100 | 0x0 |  | % |  |  |  | R
[6 empty] | TMC2_SixwayVlvTgtOpen | 六通阀目标开度 | Linear: - resolution: 1% per bit - offset: 0 | Intel | 7 | 56 |  | 8 | Unsigned | 1 | 0 | 0 | 100 | 0x0 |  | % |  |  |  | R
TMPTC1 | Normal | 0x18FF4E31 | Cycle | 1000 | 8 | [16 empty] | S
[6 empty] | TMPTC1_PTC1_CtrlSt | 电池加热PTC1启停信号 |  | Intel | 0 | 0 |  | 2 | Unsigned | 1 | 0 | 0 | 3 | 0x0 |  |  |  |  | R
[6 empty] | TMPTC1_PTC1_SetPercentPower | 电池加热PTC1设定功率百分比 | Linear: - resolution: 1% per bit - offset: 0 | Intel | 1 | 8 |  | 8 | Unsigned | 1 | 0 | 0 | 255 | 0x0 |  | % |  |  | R
[6 empty] | TMPTC1_SetTemp | 电池加热PTC1设定温度 | Linear: - resolution: 1℃ per bit - offset: -40 | Intel | 2 | 16 |  | 8 | Unsigned | 1 | -40 | -40 | 210 | 0xD8 |  | ℃ |  |  | R
EAPMCPC | Normal | 0x187A0031 | Cycle | 1000 | 8 | [16 empty] | S
[6 empty] | Propulsion_Motor_Coolant_Pump1_Ena | 电机冷却水泵1使能 |  | Intel | 0 | 0 |  | 2 | Unsigned | 1 | 0 | 0 | 3 | 0x0 | [5 empty] | R
[6 empty] | Propulsion_Motor_Coolant |  | Linear: - resolution: 0.5% per bit - offset: 0 | Intel | 3 | 24 |  | 8 | Unsigned | 0.5 | 0 | 0 | 100 | 0x0 |  | % |  |  |  | R
EAPECPC | Normal | 0x187B0031 | Cycle | 1000 | 8 | [16 empty] | S
[6 empty] | HVESS_Coolant_Pump_Ena | 电池冷却水泵使能 |  | Intel | 0 | 0 |  | 2 | Unsigned | 1 | 0 | 0 | 3 | 0x0 | [5 empty] | R
[6 empty] | HVESS_Coolant_Pump |  | Linear: - resolution: 0.5% per bit - offset: 0 | Intel | 3 | 24 |  | 8 | Unsigned | 0.5 | 0 | 0 | 100 | 0x0 |  | % |  |  |  | R
EAPMCF1C | Normal | 0x18750031 | Cycle | 1000 | 8 | [16 empty] | S
[6 empty] | Propulsion_Motor_Coolant |  | Linear: - resolution: 0.5% per bit - offset: 0 | Intel | 3 | 24 |  | 8 | Unsigned | 0.5 | 0 | 0 | 100 | 0x0 |  | % |  |  |  | R
TMS1 | Normal | 0x18FF5682 | Cycle | 100 | 8 | [19 empty] | S
[6 empty] | TMS1_TMSCtrlrSt | TMS控制器状态 | 0x0 : 停止； 0x1 : 工作； 0xA : 故障； 0xB : 无效 | Intel | 0 | 0 |  | 2 | Unsigned | 1 | 0 | 0 | 3 | 0x0 |  |  | R
[6 empty] | TMS1_CompSuctTemp | 压缩机吸气温度 | Linear: - resolution: 1℃ per bit - offset: -40 | Intel | 2 | 16 |  | 8 | Unsigned | 1 | -40 | -40 | 210 | 0xD8 |  | ℃ | R
[6 empty] | TMS1_CompExhPress | 压缩机排气压力 | Linear: - resolution: 0.1kPa per bit - offset: 0 | Intel | 3 | 24 |  | 16 | Unsigned | 0.1 | 0 | 0 | 6425.5 | 0x0 |  | kPa | R
[6 empty] | TMS1_CompSuctPress | 压缩机吸气压力 | Linear: - resolution: 0.1kPa per bit - offset: 0 | Intel | 5 | 40 |  | 16 | Unsigned | 0.1 | 0 | 0 | 6425.5 | 0x0 |  | kPa | R
HVESP1D6 | Normal | 0x0CF19682 | Cycle | 100 | 8 | [19 empty] | S
[6 empty] | MorInletTemp | 电机冷却进水温度 T3 | Linear: - resolution: 1℃ per bit - offset: -40 | Intel | 0 | 0 |  | 8 | Unsigned | 1 | -40 | -40 | 210 | 0xD8 |  | ℃ | R
[6 empty] | MorOutletTemp | 电机冷却回水温度 T4 | Linear: - resolution: 1℃ per bit - offset: -40 | Intel | 1 | 8 |  | 8 | Unsigned | 1 | -40 | -40 | 210 | 0xD8 |  | ℃ | R
[6 empty] | HVESS_Outlet_Coolant |  | Linear: - resolution: 1℃ per bit - offset: -40 | Intel | 2 | 16 |  | 8 | Unsigned | 1 | -40 | -40 | 210 | 0xD8 |  | ℃ | R
[6 empty] | HVESS_Inlet_Coolant_Temperature | 电池冷却进水温度 T1 | Linear: - resolution: 1℃ per bit - offset: -40 | Intel | 3 | 24 |  | 8 | Unsigned | 1 | -40 | -40 | 210 | 0xD8 |  | ℃ | R
EAPMCPS | Normal | 0x18FBFE82 | Cycle | 1000 | 8 | [19 empty] | S
[6 empty] | Propulsion_Motor_Coolant_Pump1_EnaStatus | 电机冷却水泵1使能状态 |  | Intel | 0 | 0 |  | 2 | Unsigned | 1 | 0 | 0 | 3 | 0x0 |  |  | R
[6 empty] | Propulsion_Motor_CoolantPump1_Controller_Status_ReasonCode | 电机冷却水泵1控制器状态原因码 |  | Intel | 0 | 2 |  | 4 | Unsigned | 1 | 0 | 0 | 15 | 0x0 |  |  | R
[6 empty] | Propulsion_Motor_CoolantPump1WorkSt | 电机冷却水泵1工作状态 |  | Intel | 0 | 6 |  | 2 | Unsigned | 1 | 0 | 0 | 3 | 0x0 |  |  | R
[6 empty] | Propulsion_MotorCoolantPump1PWM | 电机冷却水泵1实际占空比反馈 | Linear: - resolution: 0.4% per bit - offset: 0 | Intel | 1 | 8 |  | 8 | Unsigned | 0.4 | 0 | 0 | 100 | 0x0 |  | % | R
EAPECPS | Normal | 0x18FBFF82 | Cycle | 1000 | 8 | [19 empty] | S
[6 empty] | HVESS_CoolantPumpEnaStatus | 电池冷却水泵使能状态 |  | Intel | 0 | 0 |  | 2 | Unsigned | 1 | 0 | 0 | 3 | 0x0 |  |  | R
[6 empty] | HVESS_Coolant_Pump_ControllerStatus_ReasonCode | 电池冷却水泵控制器状态原因码 |  | Intel | 0 | 2 |  | 4 | Unsigned | 1 | 0 | 0 | 15 | 0x0 |  |  | R
[6 empty] | HVESS_CoolantPump_WorkSt | 电池冷却水泵工作状态 |  | Intel | 0 | 6 |  | 2 | Unsigned | 1 | 0 | 0 | 3 | 0x0 |  |  | R
[6 empty] | HVESS_CoolantPump_PWM | 电池冷却水泵实际占空比反馈 | Linear: - resolution: 0.4% per bit - offset: 0 | Intel | 1 | 8 |  | 8 | Unsigned | 0.4 | 0 | 0 | 100 | 0x0 |  | % | R
EAPMCF1S | Normal | 0x18FBF982 | Cycle | 1000 | 8 | [19 empty] | S
[6 empty] | Propulsion_Motor_CoolantFan1_EnableStatus | 电机风扇控制器状态原因码 |  | Intel | 0 | 2 |  | 4 | Unsigned | 1 | 0 | 0 | 15 | 0x0 |  |  | R
[6 empty] | Propulsion_Motor_CoolantFan1_MotorSpeed | 电机风扇转速 | Linear: - resolution: 0.5rpm per bit - offset: 0 | Intel | 1 | 8 |  | 16 | Unsigned | 0.5 | 0 | 0 | 32127.5 | 0x0 |  | rpm | R
COMP | Normal | 0x18EF31D8 | Cycle | 100 | 8 | [19 empty] | S
[6 empty] | COMP_ComprSpd | 空调压缩机转速 | Linear: - resolution: 1rpm per bit - offset: 0 | Intel | 0 | 0 |  | 16 | Unsigned | 1 | 0 | 0 | 8600 | 0x0 |  | rpm | R
[6 empty] | COMP_ComprSt | 空调压缩机工作状态 | 0x0 : OFF 0x1 : ON 0xA : Rsvrd 0xB : Fault | Intel | 3 | 24 |  | 2 | Unsigned | 1 | 0 | 0 | 3 | 0x0 |  |  | R
[6 empty] | COMP_CompErrCode | 空调压缩机故障反馈 | 0x0 : No Error 0x1 : 过压故障 0xA : 欠压故障 0xB : 长时过流故障 0x64 : 瞬时过流故障 0x65 : 过温故障 0x6E : 通讯故障 0x6F : 内部故障 0x3E8 : 故障锁死 others : Reserved | Intel | 4 | 32 |  | 4 | Unsigned | 1 | 0 | 0 | 15 | 0x0 |  |  | R
[6 empty] | COMP_CompTemp | 压缩机温度 | Linear: - resolution: 1℃ per bit - offset: -40 | Intel | 5 | 40 |  | 8 | Unsigned | 1 | -40 | -40 | 215 | 0xD8 |  | ℃ | R
[6 empty] | COMP_CompRunCurr | 空调压缩机母线电流 | Linear: - resolution: 0.2A per bit - offset: 0 | Intel | 6 | 48 |  | 8 | Unsigned | 0.2 | 0 | 0 | 51 | 0x0 |  | A | R
[6 empty] | COMP_CompDCVol | 空调压缩机直流电压 | Linear: - resolution: 4V per bit - offset: 0 | Intel | 7 | 56 |  | 8 | Unsigned | 4 | 0 | 0 | 1016 | 0x0 |  | V | R
PTC1 | Normal | 0x18FF53A6 | Cycle | 1000 | 8 | [18 empty] | S
[6 empty] | PTC1_PTCWorkSt | 电池加热PTC1运行状态 | 0x0 : 待机 0x1 : 运行 0xA : 故障 0xB : 无效 | Intel | 0 | 2 |  | 2 | Unsigned | 1 | 0 | 0 | 3 | 0x0 |  |  | R |  |  | R
[6 empty] | PTC1_PTCErrCode | 电池加热PTC1故障代码 | 0x0 : No Error 0x1 : IGBT故障 0xA : 过压 0xB : 欠压 0x64 : NTC坏 0x65 : 出水口温度高 0x6E : 干烧 0x6F : 过流 0x3E8 : 通讯故障 others : Reserved | Intel | 0 | 4 |  | 4 | Unsigned | 1 | 0 | 0 | 15 | 0x0 |  |  | R |  |  | R
[6 empty] | PTC1_PTCErrLevel | 电池加热PTC1故障等级 | 0x0 : 正常 0x1 : 轻微故障 0xA : 一般故障 0xB : 严重故障（此时断开高压输入） | Intel | 2 | 16 |  | 2 | Unsigned | 1 | 0 | 0 | 3 | 0x0 |  |  | R |  |  | R
[6 empty] | PTC1_PTCCurrPower | 电池加热PTC1运行功率 | Linear: - resolution: 1% per bit - offset: 0 | Intel | 3 | 24 |  | 8 | Unsigned | 1 | 0 | 0 | 255 | 0x0 |  | % | R |  |  | R
[6 empty] | PTC1_PTCOutletTemp | 电池加热PTC1出水温度 | Linear: - resolution: 1℃ per bit - offset: -40 | Intel | 4 | 32 |  | 8 | Unsigned | 1 | -40 | -40 | 210 | 0xD8 |  | ℃ | R |  |  | R
[6 empty] | PTC1_PTCTemp | 电池加热PTC1温度 | Linear: - resolution: 1℃ per bit - offset: -40 | Intel | 5 | 40 |  | 8 | Unsigned | 1 | -40 | -40 | 210 | 0xD8 |  | ℃ | R |  |  | R
[6 empty] | PTC1_PTCRunCurr | 电池加热PTC1工作电流 | Linear: - resolution: 0.2A per bit - offset: 0 | Intel | 6 | 48 |  | 8 | Unsigned | 0.2 | 0 | 0 | 210 | 0x0 |  | A | R |  |  | R
[6 empty] | PTC1_PTCRunVol | 电池加热PTC1工作电压 | Linear: - resolution: 4V per bit - offset: 0 | Intel | 7 | 56 |  | 8 | Unsigned | 4 | 0 | 0 | 210 | 0x0 |  | V | R |  |  | R
TMS3 | Normal | 0x18FF5882 | Cycle | 100 | 8 | [19 empty] | S
[6 empty] | TMS3_ElecExpValve2Open_Chiller | 电子膨胀阀2开度-Chiller | Linear: - resolution: 0.4% per bit - offset: 0 | Intel | 5 | 40 |  | 8 | Unsigned | 0.4 | 0 | 0 | 100 | 0x0 |  | % | R
TMS4 | Normal | 0x18FF5982 | Cycle | 1000 | 8 | [19 empty] | S
[6 empty] | TMS4_MorCoolantLevelResistance | 电机冷却液位阻值 | Linear: - resolution: 0.01kΩ per bit - offset: 0 | Intel | 0 | 0 |  | 16 | Unsigned | 0.01 | 0 | 0 | 642.55 | 0x0 |  | kΩ | R
[6 empty] | TMS4_BattCoolantLevelResistance | 电池冷却液位阻值 | Linear: - resolution: 0.01kΩ per bit - offset: 0 | Intel | 2 | 16 |  | 16 | Unsigned | 0.01 | 0 | 0 | 642.55 | 0x0 |  | kΩ | R
TMS5 | Normal | 0x18FF5A82 | Cycle | 1000 | 8 | [19 empty] | S
[6 empty] | TMS5_ThrwayValve1Fault | 二通阀1故障反馈 |  | Intel | 1 | 8 |  | 4 | Unsigned | 1 | 0 | 0 | 15 | 0x0 |  |  | R
[6 empty] | TMS5_ThrwayValve1St | 二通阀1位置反馈 | Linear: - resolution: 0.4% per bit - offset: 0 | Intel | 2 | 16 |  | 8 | Unsigned | 0.4 | 0 | 0 | 100 | 0x0 |  | % | R
[6 empty] | TMS5_SixwayValveFault | 六通阀故障反馈 |  | Intel | 4 | 36 |  | 4 | Unsigned | 1 | 0 | 0 | 15 | 0x0 |  |  | R
TMSCFG | Normal | 0x18FF5B82 | Cycle | 5000 | 8 | [19 empty] | S
[6 empty] | SB | 软件版本号 | Linear: - resolution: 1rpm per bit - offset: 0 | Intel | 0 | 0 |  | 16 | Unsigned | 0.01 | 0 | 0 | 9.99 | 0x0 |  |  | R
[6 empty] | WB | 硬件版本号 | Linear: - resolution: 1rpm per bit - offset: 0 | Intel | 2 | 16 |  | 16 | Unsigned | 0.01 | 0 | 0 | 9.99 | 0x0 |  |  | R
[6 empty] | GB | 供应商代码 | Linear: - resolution: 1rpm per bit - offset: 0 | Intel | 4 | 32 |  | 32 | Unsigned | 0.01 | 0 | 0 | 1 | 0x0 |  |  | R
TMSDM1 | Normal | 0x18FECA82 | Cycle | 1000 | 8 | [19 empty] | S
[6 empty] | TMSDM1_ProtectLmpSt | 保护灯状态 | Linear: - resolution: 1 per bit - offset: 0 | Intel | 0 | 0 |  | 2 | Unsigned | 1 | 0 | 0 | 3 | 0x0 |  |  | R | R
[6 empty] | TMSDM1_AmberWarnLmpSt | 琥珀色警告灯状态 | Linear: - resolution: 1 per bit - offset: 0 | Intel | 0 | 2 |  | 2 | Unsigned | 1 | 0 | 0 | 3 | 0x0 |  |  | R | R
[6 empty] | TMSDM1_RedStopLmpSt | 红色停止灯状态 | Linear: - resolution: 1 per bit - offset: 0 | Intel | 0 | 4 |  | 2 | Unsigned | 1 | 0 | 0 | 3 | 0x0 |  |  | R | R
[6 empty] | TMSDM1_SPN1 | 故障SPN | Linear: - resolution: 1 per bit - offset: 0 | Intel | 2 | 16 |  | 16 | Unsigned | 1 | 0 | 0 | 65535 | 0x0 |  |  | R | R
[6 empty] | TMSDM1_FMI | 故障FMI | Linear: - resolution: 1 per bit - offset: 0 | Intel | 4 | 32 |  | 5 | Unsigned | 1 | 0 | 0 | 31 | 0x0 |  |  | R | R
[6 empty] | TMSDM1_SPN2 | 故障SPN | Linear: - resolution: 1 per bit - offset: 0 | Intel | 4 | 37 |  | 3 | Unsigned | 1 | 0 | 0 | 3 | 0x0 |  |  | R | R
[6 empty] | TMSDM1_OccuCnt | 故障计数 | Linear: - resolution: 1 per bit - offset: 0 | Intel | 5 | 40 |  | 7 | Unsigned | 1 | 0 | 0 | 128 | 0x0 |  |  | R | R
[6 empty] | TMSDM1_SPNConMethod | SPN转换方式 | Linear: - resolution: 1 per bit - offset: 0 | Intel | 5 | 47 |  | 1 | Unsigned | 1 | 0 | 0 | 1 | 0x0 |  |  | R | R

## Sheet1
Msg Name 报文名称 | Msg Type 报文类型 | Msg ID (Hex) 报文标识符 | Msg Send Type 报文发送类型 | Msg Cycle Time (ms) 报文周期时间 | Msg Length (Byte) 报文长度 | Signal Name 信号名称 | Signal Description 信号描述 | Signal Value Description (Dec) 信号值描述 | Byte Order 排列格式 (Intel/Motorola) | Start Byte 起始字节 | Start Bit 起始位 | Signal Send Type 信号发送类型 | Bit Length (Bit) 信号长度 | Data Type 信号类型 | Resolution 精度 | Offset 偏移量 | Signal Min. Value (phys) 物理最小值 | Signal Max. Value (phys) 物理最大值 | Initial Value (Hex) 初始值 | Invalid Value (Hex) 无效值 | Unit 单位 | Node 节点
[22 empty] | HCU | IC | PTC1 | TMS
TMC2 | Normal | 0x0CEF8231 | Cycle | 100 | 8 | [16 empty] | S
[6 empty] | TMC2_ComprEn | 压缩机开关机命令 | 0x0 : Off 0x1 : On 0xB : Don't care/take no action others : Reserved | Intel | 2 | 20 |  | 2 | Unsigned | 1 | 0 | 0 | 3 | 0x0 | [5 empty] | R
[6 empty] | TMC2_ComprTgtSpd | 空调压缩机目标转速 | Linear: - resolution: 1rpm per bit - offset: 0 | Intel | 3 | 24 |  | 16 | Unsigned | 1 | 0 | 0 | 8600 | 0x0 |  | rpm |  |  |  | R
[6 empty] | TMC2_ElecExpValveTgtOpen | 电子膨胀阀目标开度 | Linear: - resolution: 0.4% per bit - offset: 0 | Intel | 5 | 40 |  | 8 | Unsigned | 0.4 | 0 | 0 | 100 | 0x0 |  | % |  |  |  | R
[6 empty] | TMC2_ThrwayValveTgtOpen | 二通阀目标开度 | Linear: - resolution: 0.4% per bit - offset: 0 | Intel | 6 | 48 |  | 8 | Unsigned | 0.4 | 0 | 0 | 100 | 0x0 |  | % |  |  |  | R
[6 empty] | TMC2_SixwayVlvTgtOpen | 六通阀目标开度 | Linear: - resolution: 1% per bit - offset: 0 | Intel | 7 | 56 |  | 8 | Unsigned | 1 | 0 | 0 | 100 | 0x0 |  | % |  |  |  | R
TMPTC1 | Normal | 0x18FF4E31 | Cycle | 1000 | 8 | [16 empty] | S
[6 empty] | TMPTC1_PTC1_CtrlSt | 电池加热PTC1启停信号 |  | Intel | 0 | 0 |  | 2 | Unsigned | 1 | 0 | 0 | 3 | 0x0 |  |  |  |  | R
[6 empty] | TMPTC1_PTC1_SetPercentPower | 电池加热PTC1设定功率百分比 | Linear: - resolution: 1% per bit - offset: 0 | Intel | 1 | 8 |  | 8 | Unsigned | 1 | 0 | 0 | 255 | 0x0 |  | % |  |  | R
[6 empty] | TMPTC1_SetTemp | 电池加热PTC1设定温度 | Linear: - resolution: 1℃ per bit - offset: -40 | Intel | 2 | 16 |  | 8 | Unsigned | 1 | -40 | -40 | 210 | 0xD8 |  | ℃ |  |  | R
EAPMCPC | Normal | 0x187A0031 | Cycle | 1000 | 8 | [16 empty] | S
[6 empty] | Propulsion_Motor_Coolant_Pump1_Ena | 电机冷却水泵1使能 |  | Intel | 0 | 0 |  | 2 | Unsigned | 1 | 0 | 0 | 3 | 0x0 | [5 empty] | R
[6 empty] | Propulsion_Motor_Coolant |  | Linear: - resolution: 0.5% per bit - offset: 0 | Intel | 3 | 24 |  | 8 | Unsigned | 0.5 | 0 | 0 | 100 | 0x0 |  | % |  |  |  | R
EAPECPC | Normal | 0x187B0031 | Cycle | 1000 | 8 | [16 empty] | S
[6 empty] | HVESS_Coolant_Pump_Ena | 电池冷却水泵使能 |  | Intel | 0 | 0 |  | 2 | Unsigned | 1 | 0 | 0 | 3 | 0x0 | [5 empty] | R
[6 empty] | HVESS_Coolant_Pump |  | Linear: - resolution: 0.5% per bit - offset: 0 | Intel | 3 | 24 |  | 8 | Unsigned | 0.5 | 0 | 0 | 100 | 0x0 |  | % |  |  |  | R
EAPMCF1C | Normal | 0x18750031 | Cycle | 1000 | 8 | [16 empty] | S
[6 empty] | Propulsion_Motor_Coolant |  | Linear: - resolution: 0.5% per bit - offset: 0 | Intel | 3 | 24 |  | 8 | Unsigned | 0.5 | 0 | 0 | 100 | 0x0 |  | % |  |  |  | R
TMS1 | Normal | 0x18FF5682 | Cycle | 100 | 8 | [19 empty] | S
[6 empty] | TMS1_TMSCtrlrSt | TMS控制器状态 | 0x0 : 停止； 0x1 : 工作； 0xA : 故障； 0xB : 无效 | Intel | 0 | 0 |  | 2 | Unsigned | 1 | 0 | 0 | 3 | 0x0 |  |  | R
[6 empty] | TMS1_CompSuctTemp | 压缩机吸气温度 | Linear: - resolution: 1℃ per bit - offset: -40 | Intel | 2 | 16 |  | 8 | Unsigned | 1 | -40 | -40 | 210 | 0xD8 |  | ℃ | R
[6 empty] | TMS1_CompExhPress | 压缩机排气压力 | Linear: - resolution: 0.1kPa per bit - offset: 0 | Intel | 3 | 24 |  | 16 | Unsigned | 0.1 | 0 | 0 | 6425.5 | 0x0 |  | kPa | R
[6 empty] | TMS1_CompSuctPress | 压缩机吸气压力 | Linear: - resolution: 0.1kPa per bit - offset: 0 | Intel | 5 | 40 |  | 16 | Unsigned | 0.1 | 0 | 0 | 6425.5 | 0x0 |  | kPa | R
HVESP1D6 | Normal | 0x0CF19682 | Cycle | 100 | 8 | [19 empty] | S
[6 empty] | MorInletTemp | 电机冷却进水温度 T3 | Linear: - resolution: 1℃ per bit - offset: -40 | Intel | 0 | 0 |  | 8 | Unsigned | 1 | -40 | -40 | 210 | 0xD8 |  | ℃ | R
[6 empty] | MorOutletTemp | 电机冷却回水温度 T4 | Linear: - resolution: 1℃ per bit - offset: -40 | Intel | 1 | 8 |  | 8 | Unsigned | 1 | -40 | -40 | 210 | 0xD8 |  | ℃ | R
[6 empty] | HVESS_Outlet_Coolant |  | Linear: - resolution: 1℃ per bit - offset: -40 | Intel | 2 | 16 |  | 8 | Unsigned | 1 | -40 | -40 | 210 | 0xD8 |  | ℃ | R
[6 empty] | HVESS_Inlet_Coolant_Temperature | 电池冷却进水温度 T1 | Linear: - resolution: 1℃ per bit - offset: -40 | Intel | 3 | 24 |  | 8 | Unsigned | 1 | -40 | -40 | 210 | 0xD8 |  | ℃ | R
EAPMCPS | Normal | 0x18FBFE82 | Cycle | 1000 | 8 | [19 empty] | S
[6 empty] | Propulsion_Motor_Coolant_Pump1_EnaStatus | 电机冷却水泵1使能状态 |  | Intel | 0 | 0 |  | 2 | Unsigned | 1 | 0 | 0 | 3 | 0x0 |  |  | R
[6 empty] | Propulsion_Motor_CoolantPump1_Controller_Status_ReasonCode | 电机冷却水泵1控制器状态原因码 |  | Intel | 0 | 2 |  | 4 | Unsigned | 1 | 0 | 0 | 15 | 0x0 |  |  | R
[6 empty] | Propulsion_Motor_CoolantPump1WorkSt | 电机冷却水泵1工作状态 |  | Intel | 0 | 6 |  | 2 | Unsigned | 1 | 0 | 0 | 3 | 0x0 |  |  | R
[6 empty] | Propulsion_MotorCoolantPump1PWM | 电机冷却水泵1实际占空比反馈 | Linear: - resolution: 0.4% per bit - offset: 0 | Intel | 1 | 8 |  | 8 | Unsigned | 0.4 | 0 | 0 | 100 | 0x0 |  | % | R
EAPECPS | Normal | 0x18FBFF82 | Cycle | 1000 | 8 | [19 empty] | S
[6 empty] | HVESS_CoolantPumpEnaStatus | 电池冷却水泵使能状态 |  | Intel | 0 | 0 |  | 2 | Unsigned | 1 | 0 | 0 | 3 | 0x0 |  |  | R
[6 empty] | HVESS_Coolant_Pump_ControllerStatus_ReasonCode | 电池冷却水泵控制器状态原因码 |  | Intel | 0 | 2 |  | 4 | Unsigned | 1 | 0 | 0 | 15 | 0x0 |  |  | R
[6 empty] | HVESS_CoolantPump_WorkSt | 电池冷却水泵工作状态 |  | Intel | 0 | 6 |  | 2 | Unsigned | 1 | 0 | 0 | 3 | 0x0 |  |  | R
[6 empty] | HVESS_CoolantPump_PWM | 电池冷却水泵实际占空比反馈 | Linear: - resolution: 0.4% per bit - offset: 0 | Intel | 1 | 8 |  | 8 | Unsigned | 0.4 | 0 | 0 | 100 | 0x0 |  | % | R
EAPMCF1S | Normal | 0x18FBF982 | Cycle | 1000 | 8 | [19 empty] | S
[6 empty] | Propulsion_Motor_CoolantFan1_EnableStatus | 电机风扇控制器状态原因码 |  | Intel | 0 | 2 |  | 4 | Unsigned | 1 | 0 | 0 | 15 | 0x0 |  |  | R
[6 empty] | Propulsion_Motor_CoolantFan1_MotorSpeed | 电机风扇转速 | Linear: - resolution: 0.5rpm per bit - offset: 0 | Intel | 1 | 8 |  | 16 | Unsigned | 0.5 | 0 | 0 | 32127.5 | 0x0 |  | rpm | R
COMP | Normal | 0x18EF31D8 | Cycle | 100 | 8 | [19 empty] | S
[6 empty] | COMP_ComprSpd | 空调压缩机转速 | Linear: - resolution: 1rpm per bit - offset: 0 | Intel | 0 | 0 |  | 16 | Unsigned | 1 | 0 | 0 | 8600 | 0x0 |  | rpm | R
[6 empty] | COMP_ComprSt | 空调压缩机工作状态 | 0x0 : OFF 0x1 : ON 0xA : Rsvrd 0xB : Fault | Intel | 3 | 24 |  | 2 | Unsigned | 1 | 0 | 0 | 3 | 0x0 |  |  | R
[6 empty] | COMP_CompErrCode | 空调压缩机故障反馈 | 0x0 : No Error 0x1 : 过压故障 0xA : 欠压故障 0xB : 长时过流故障 0x64 : 瞬时过流故障 0x65 : 过温故障 0x6E : 通讯故障 0x6F : 内部故障 0x3E8 : 故障锁死 others : Reserved | Intel | 4 | 32 |  | 4 | Unsigned | 1 | 0 | 0 | 15 | 0x0 |  |  | R
[6 empty] | COMP_CompTemp | 压缩机温度 | Linear: - resolution: 1℃ per bit - offset: -40 | Intel | 5 | 40 |  | 8 | Unsigned | 1 | -40 | -40 | 215 | 0xD8 |  | ℃ | R
[6 empty] | COMP_CompRunCurr | 空调压缩机母线电流 | Linear: - resolution: 0.2A per bit - offset: 0 | Intel | 6 | 48 |  | 8 | Unsigned | 0.2 | 0 | 0 | 51 | 0x0 |  | A | R
[6 empty] | COMP_CompDCVol | 空调压缩机直流电压 | Linear: - resolution: 4V per bit - offset: 0 | Intel | 7 | 56 |  | 8 | Unsigned | 4 | 0 | 0 | 1016 | 0x0 |  | V | R
PTC1 | Normal | 0x18FF53A6 | Cycle | 1000 | 8 | [18 empty] | S
[6 empty] | PTC1_PTCWorkSt | 电池加热PTC1运行状态 | 0x0 : 待机 0x1 : 运行 0xA : 故障 0xB : 无效 | Intel | 0 | 2 |  | 2 | Unsigned | 1 | 0 | 0 | 3 | 0x0 |  |  | R |  |  | R
[6 empty] | PTC1_PTCErrCode | 电池加热PTC1故障代码 | 0x0 : No Error 0x1 : IGBT故障 0xA : 过压 0xB : 欠压 0x64 : NTC坏 0x65 : 出水口温度高 0x6E : 干烧 0x6F : 过流 0x3E8 : 通讯故障 others : Reserved | Intel | 0 | 4 |  | 4 | Unsigned | 1 | 0 | 0 | 15 | 0x0 |  |  | R |  |  | R
[6 empty] | PTC1_PTCErrLevel | 电池加热PTC1故障等级 | 0x0 : 正常 0x1 : 轻微故障 0xA : 一般故障 0xB : 严重故障（此时断开高压输入） | Intel | 2 | 16 |  | 2 | Unsigned | 1 | 0 | 0 | 3 | 0x0 |  |  | R |  |  | R
[6 empty] | PTC1_PTCCurrPower | 电池加热PTC1运行功率 | Linear: - resolution: 1% per bit - offset: 0 | Intel | 3 | 24 |  | 8 | Unsigned | 1 | 0 | 0 | 255 | 0x0 |  | % | R |  |  | R
[6 empty] | PTC1_PTCOutletTemp | 电池加热PTC1出水温度 | Linear: - resolution: 1℃ per bit - offset: -40 | Intel | 4 | 32 |  | 8 | Unsigned | 1 | -40 | -40 | 210 | 0xD8 |  | ℃ | R |  |  | R
[6 empty] | PTC1_PTCTemp | 电池加热PTC1温度 | Linear: - resolution: 1℃ per bit - offset: -40 | Intel | 5 | 40 |  | 8 | Unsigned | 1 | -40 | -40 | 210 | 0xD8 |  | ℃ | R |  |  | R
[6 empty] | PTC1_PTCRunCurr | 电池加热PTC1工作电流 | Linear: - resolution: 0.2A per bit - offset: 0 | Intel | 6 | 48 |  | 8 | Unsigned | 0.2 | 0 | 0 | 210 | 0x0 |  | A | R |  |  | R
[6 empty] | PTC1_PTCRunVol | 电池加热PTC1工作电压 | Linear: - resolution: 4V per bit - offset: 0 | Intel | 7 | 56 |  | 8 | Unsigned | 4 | 0 | 0 | 210 | 0x0 |  | V | R |  |  | R
TMS3 | Normal | 0x18FF5882 | Cycle | 100 | 8 | [19 empty] | S
[6 empty] | TMS3_ElecExpValve2Open_Chiller | 电子膨胀阀2开度-Chiller | Linear: - resolution: 0.4% per bit - offset: 0 | Intel | 5 | 40 |  | 8 | Unsigned | 0.4 | 0 | 0 | 100 | 0x0 |  | % | R
TMS4 | Normal | 0x18FF5982 | Cycle | 1000 | 8 | [19 empty] | S
[6 empty] | TMS4_MorCoolantLevelResistance | 电机冷却液位阻值 | Linear: - resolution: 0.01kΩ per bit - offset: 0 | Intel | 0 | 0 |  | 16 | Unsigned | 0.01 | 0 | 0 | 642.55 | 0x0 |  | kΩ | R
[6 empty] | TMS4_BattCoolantLevelResistance | 电池冷却液位阻值 | Linear: - resolution: 0.01kΩ per bit - offset: 0 | Intel | 2 | 16 |  | 16 | Unsigned | 0.01 | 0 | 0 | 642.55 | 0x0 |  | kΩ | R
TMS5 | Normal | 0x18FF5A82 | Cycle | 1000 | 8 | [19 empty] | S
[6 empty] | TMS5_ThrwayValve1Fault | 二通阀1故障反馈 |  | Intel | 1 | 8 |  | 4 | Unsigned | 1 | 0 | 0 | 15 | 0x0 |  |  | R
[6 empty] | TMS5_ThrwayValve1St | 二通阀1位置反馈 | Linear: - resolution: 0.4% per bit - offset: 0 | Intel | 2 | 16 |  | 8 | Unsigned | 0.4 | 0 | 0 | 100 | 0x0 |  | % | R
[6 empty] | TMS5_SixwayValveFault | 六通阀故障反馈 |  | Intel | 4 | 36 |  | 4 | Unsigned | 1 | 0 | 0 | 15 | 0x0 |  |  | R
TMSCFG | Normal | 0x18FF5B82 | Cycle | 5000 | 8 | [19 empty] | S
[6 empty] | SB | 软件版本号 |  | Intel | 0 | 0 |  | 16 | Unsigned | 0.01 | 0 | 0 | 9.99 | 0x0 |  |  | R
[6 empty] | WB | 硬件版本号 |  | Intel | 2 | 16 |  | 16 | Unsigned | 0.01 | 0 | 0 | 9.99 | 0x0 |  |  | R
[6 empty] | GB | 供应商代码 |  | Intel | 4 | 32 |  | 32 | Unsigned | 0 | 0 | 0 | 1 | 0x0 |  |  | R
TMSDM1 | Normal | 0x18FECA82 | Cycle | 1000 | 8 | [19 empty] | S
[6 empty] | TMSDM1_ProtectLmpSt | 保护灯状态 |  | Intel | 0 | 0 |  | 2 | Unsigned | 1 | 0 | 0 | 3 | 0x0 |  |  | R | R
[6 empty] | TMSDM1_AmberWarnLmpSt | 琥珀色警告灯状态 |  | Intel | 0 | 2 |  | 2 | Unsigned | 1 | 0 | 0 | 3 | 0x0 |  |  | R | R
[6 empty] | TMSDM1_RedStopLmpSt | 红色停止灯状态 |  | Intel | 0 | 4 |  | 2 | Unsigned | 1 | 0 | 0 | 3 | 0x0 |  |  | R | R
[6 empty] | TMSDM1_SPN1 | 故障SPN |  | Intel | 2 | 16 |  | 16 | Unsigned | 1 | 0 | 0 | 65535 | 0x0 |  |  | R | R
[6 empty] | TMSDM1_FMI | 故障FMI |  | Intel | 4 | 32 |  | 5 | Unsigned | 1 | 0 | 0 | 31 | 0x0 |  |  | R | R
[6 empty] | TMSDM1_SPN2 | 故障SPN |  | Intel | 4 | 37 |  | 3 | Unsigned | 1 | 0 | 0 | 3 | 0x0 |  |  | R | R
[6 empty] | TMSDM1_OccuCnt | 故障计数 |  | Intel | 5 | 40 |  | 7 | Unsigned | 1 | 0 | 0 | 128 | 0x0 |  |  | R | R
[6 empty] | TMSDM1_SPNConMethod | SPN转换方式 |  | Intel | 5 | 47 |  | 1 | Unsigned | 1 | 0 | 0 | 1 | 0x0 |  |  | R | R